## Sheet1
Depth (ft) | 9482 | Cs-solid compressibility (1/psi) | 1.81e-07
degree of internal friction | 42.4 | Cb-bulk compressibility (s/psi) | 8.62e-07
degree of azimuth | 10 | Cw-water compressibility (1/psi) | 2.86e-06
gradient (psi/ft) | 1 | qw- flow rate (STB/D) | 2734
Biot's coefficient | 1 | h-reservoir thickness (ft) | 160
cohesive strength (psi) | 1182 | rr- observation distance (ft) | 327
Initial pore pressure- Pi (psi) | 3500 | Bw-FVF of water (bbl/STB) | 1
ν_h (horizontal poisson's ratio) | 0.382 | mu-viscosity of water (cP) | 1.16
ν_vmin (minimum vertical poissons ratio) | 0.2 | sigma_h0- minimum horizontal stress) (psi) | 6143
ν_vmax (maximum vertical poissons ratio) | 0.35 | sigma_H0- maximum horizontal stress) (psi) | 7500
T_0 - tensile strength (psi) | 0 | t-production time (years) | 50